## Labels
H / l / t	A / d / r	M / e / m	M / e / m	I / n / s	I / n / s	A	A	Σ	S / u / b	B	D / s / p	C / n / t	C / n / t	J / m / p	F / l / g
	IN	IN	OUT	OUT	IN	IN	OUT	OUT		IN	IN		OUT		IN

Z	C

Process / Counter								Z Flag / Calculator										Manual Address

Flags / Register

'A’ Register								Control Word										Instruction Register

'B’ Register								Control Inverter										Microcode Table

Sum Register								Clock										Microcode Counter

Output								Memory Contents										Manual Memory

Output Register								Memory Address

## Instructions
Assembly	Instr	Step	C / Flag	Z / Flag	Step / Binary	Instr / Binary		Control Flags
		0	-	-	000	0000	ctrl_addr_in	ctrl_cnt_out
		1	-	-	001	0000	ctrl_mem_out	ctrl_inst_in	ctrl_cnt_en
CMP	0	2	-	-	010	0000	ctrl_inst_out	ctrl_addr_in
		3	-	-	011	0000	ctrl_mem_out	ctrl_b_in
		4	-	-	100	0000	ctrl_flag_in	ctrl_subtr
		0	-	-	000	0001	ctrl_addr_in	ctrl_cnt_out
		1	-	-	001	0001	ctrl_mem_out	ctrl_inst_in	ctrl_cnt_en
CMI	1	2	-	-	010	0001	ctrl_inst_out	ctrl_b_in
		3	-	-	011	0001	ctrl_flag_in	ctrl_subtr
		4	-	-	100	0001
		0	-	-	000	0010	ctrl_addr_in	ctrl_cnt_out
		1	-	-	001	0010	ctrl_mem_out	ctrl_inst_in	ctrl_cnt_en
LDA	2	2	-	-	010	0010	ctrl_inst_out	ctrl_addr_in
		3	-	-	011	0010	ctrl_mem_out	ctrl_a_in
		4	-	-	100	0010
		0	-	-	000	0011	ctrl_addr_in	ctrl_cnt_out
		1	-	-	001	0011	ctrl_mem_out	ctrl_inst_in	ctrl_cnt_en
LDI	3	2	-	-	010	0011	ctrl_inst_out	ctrl_a_in
		3	-	-	011	0011
		4	-	-	100	0011
		0	-	-	000	0100	ctrl_addr_in	ctrl_cnt_out
		1	-	-	001	0100	ctrl_mem_out	ctrl_inst_in	ctrl_cnt_en
ADD	4	2	-	-	010	0100	ctrl_inst_out	ctrl_addr_in
		3	-	-	011	0100	ctrl_mem_out	ctrl_b_in
		4	-	-	100	0100	ctrl_sum_out	ctrl_a_in	ctrl_flag_in
		0	-	-	000	0101	ctrl_addr_in	ctrl_cnt_out
		1	-	-	001	0101	ctrl_mem_out	ctrl_inst_in	ctrl_cnt_en
ADI	5	2	-	-	010	0101	ctrl_inst_out	ctrl_b_in
		3	-	-	011	0101	ctrl_sum_out	ctrl_a_in	ctrl_flag_in
		4	-	-	100	0101

Assembly	Instr	Step	C / Flag	Z / Flag	Step / Binary	Instr / Binary		Control Flags
		0	-	-	000	0110	ctrl_addr_in	ctrl_cnt_out
		1	-	-	001	0110	ctrl_mem_out	ctrl_inst_in	ctrl_cnt_en
SUB	6	2	-	-	010	0110	ctrl_inst_out	ctrl_addr_in
		3	-	-	011	0110	ctrl_mem_out	ctrl_b_in
		4	-	-	100	0110	ctrl_sum_out	ctrl_a_in	ctrl_flag_in	ctrl_subtr
		0	-	-	000	0111	ctrl_addr_in	ctrl_cnt_out
		1	-	-	001	0111	ctrl_mem_out	ctrl_inst_in	ctrl_cnt_en
STA	7	2	-	-	010	0111	ctrl_inst_out	ctrl_addr_in
		3	-	-	011	0111	ctrl_a_out	ctrl_mem_in
		4	-	-	100	0111
		0	-	-	000	1000	ctrl_addr_in	ctrl_cnt_out
		1	-	-	001	1000	ctrl_mem_out	ctrl_inst_in	ctrl_cnt_en
JMP	8	2	-	-	010	1000	ctrl_inst_out	ctrl_jump
		3	-	-	011	1000	ctrl_inst_out	ctrl_jump
		4	-	-	100	1000
		0	-	-	000	1001	ctrl_addr_in	ctrl_cnt_out
		1	-	-	001	1001	ctrl_mem_out	ctrl_inst_in	ctrl_cnt_en
JZ	9	2	1	-	010	1001	ctrl_inst_out	ctrl_jump
		3	1	-	011	1001
		4	1	-	100	1001
		0	-	-	000	1010	ctrl_addr_in	ctrl_cnt_out
		1	-	-	001	1010	ctrl_mem_out	ctrl_inst_in	ctrl_cnt_en
JNZ	10	2	0	-	010	1010	ctrl_inst_out	ctrl_jump
		3	0	-	011	1010
		4	0	-	100	1010
		0	-	-	000	1011	ctrl_addr_in	ctrl_cnt_out
		1	-	-	001	1011	ctrl_mem_out	ctrl_inst_in	ctrl_cnt_en
JC	11	2	-	1	010	1011	ctrl_inst_out	ctrl_jump
		3	-	1	011	1011
		4	-	1	100	1011

Assembly	Instr	Step	C / Flag	Z / Flag	Step / Binary	Instr / Binary		Control Flags
		0	-	-	000	1100	ctrl_addr_in	ctrl_cnt_out
		1	-	-	001	1100	ctrl_mem_out	ctrl_inst_in	ctrl_cnt_en
JLT	12	2	0	0	010	1100	ctrl_inst_out	ctrl_jump
		3	0	0	011	1100
		4	0	0	100	1100
		0	-	-	000	1101	ctrl_addr_in	ctrl_cnt_out
JGE	13	1	-	-	001	1101	ctrl_mem_out	ctrl_inst_in	ctrl_cnt_en
		2	-	1	010	1101	ctrl_inst_out	ctrl_jump
		3	-	1	011	1101
		4	-	1	100	1101
		0	1	-	010	1101	ctrl_inst_out	ctrl_jump
		1	1	-	011	1101
		2	1	-	100	1101
		0	-	-	000	1110	ctrl_addr_in	ctrl_cnt_out
		1	-	-	001	1110	ctrl_mem_out	ctrl_inst_in	ctrl_cnt_en
OUT	14	2	-	-	010	1110	ctrl_a_out	ctrl_disp_in
		3	-	-	011	1110
		4	-	-	100	1110
		0	-	-	000	1111	ctrl_addr_in	ctrl_cnt_out
		1	-	-	001	1111	ctrl_mem_out	ctrl_inst_in	ctrl_cnt_en
HLT	15	2	-	-	010	1111	ctrl_halt
		3	-	-	011	1111
		4	-	-	100	1111

## Sheet3
CMP	ctrl_inst_out | ctrl_addr_in	ctrl_mem_out | ctrl_b_in	ctrl_flag_in | ctrl_subtr
CMI	ctrl_inst_out | ctrl_b_in	ctrl_flag_in | ctrl_subtr	0
LDA	ctrl_inst_out | ctrl_addr_in	ctrl_mem_out | ctrl_a_in	0
LDI	ctrl_inst_out | ctrl_a_in	0	0
ADD	ctrl_inst_out | ctrl_addr_in	ctrl_mem_out | ctrl_b_in	ctrl_sum_out | ctrl_a_in | ctrl_flag_in
SUB	ctrl_inst_out | ctrl_addr_in	ctrl_mem_out | ctrl_b_in	ctrl_sum_out | ctrl_a_in | ctrl_flag_in | ctrl_subtr
STA	ctrl_inst_out | ctrl_addr_in	ctrl_a_out | ctrl_mem_in	0
JMP	ctrl_inst_out | ctrl_jump	0	0
JZ	ctrl_inst_out | ctrl_jump	0	0
JNZ	ctrl_inst_out | ctrl_jump	0	0
JC	ctrl_inst_out | ctrl_jump	0	0
JNC	ctrl_inst_out | ctrl_jump	0	0
JLT	ctrl_inst_out | ctrl_jump	0	0
JGE	ctrl_inst_out | ctrl_jump	0	0
OUT	ctrl_a_out | ctrl_disp_in	0	0
HLT	ctrl_halt	0	0